## 10 year
Location of Project: | [5 empty] | Date:
Description of Project:
Permit Applicant:
Retention Volume Required (10 Year Storm)
Coefficient of Friction (undeveloped) ( C ) = |  |  | 0
Watershed Acreaage (A) = |  |  | 0
Outflow Rate (O) = |  |  | 0
Storm Duration | Intensity | Inflow Rate | Outflow Rate | Storage Rate | Required Storage In Acre Feet | Rank | Vol Req'd
(Tc) hrs | inches/hr | Q(cfs) =CIA | O (cfs) | Q-O = S (cfs) | S*Tc/12 = Pond Volume
0.25 | 4.32 | 0 | 0 | 0 | 0 | 1 | 0
0.5 | 2.64 | 0 | 0 | 0 | 0 | 1 | 0
0.75 | 1.81 | 0 | 0 | 0 | 0 | 1 | 0
1 | 1.33 | 0 | 0 | 0 | 0 | 1 | 0
2 | 1.01 | 0 | 0 | 0 | 0 | 1 | 0
3 | 0.74 | 0 | 0 | 0 | 0 | 1 | 0
4 | 0.6 | 0 | 0 | 0 | 0 | 1 | 0
5 | 0.5 | 0 | 0 | 0 | 0 | 1 | 0
6 | 0.43 | 0 | 0 | 0 | 0 | 1 | 0
7 | 0.38 | 0 | 0 | 0 | 0 | 1 | 0
8 | 0.34 | 0 | 0 | 0 | 0 | 1 | 0
9 | 0.31 | 0 | 0 | 0 | 0 | 1 | 0
10 | 0.29 | 0 | 0 | 0 | 0 | 1 | 0
15 | 0.21 | 0 | 0 | 0 | 0 | 1 | 0
20 | 0.16 | 0 | 0 | 0 | 0 | 1 | 0
24 | 0.14 | 0 | 0 | 0 | 0 | 1 | 0
[6 empty] | Vol. Req'd= | 0 | Acre-Ft

## 100 year
Location of Project: | [5 empty] | Date:
Description of Project:
Permit Applicant:
Retention Volume Required (100 Year Storm)
Coefficient of Friction (developed) ( C ) = |  |  | 0
Watershed Acreaage (A) = |  |  | 0
Outflow Rate (O) = |  |  | 0
Storm Duration | Intensity | Inflow Rate | Outflow Rate | Storage Rate | Required Storage In Acre Feet | Rank | Vol Req'd
(Tc) hrs | inches/hr | Q(cfs) =CIA | O (cfs) | Q-O = S (cfs) | S*Tc/12 = Pond Volume
0.25 | 6.47 | 0 | 0 | 0 | 0 | 1 | 0
0.5 | 3.96 | 0 | 0 | 0 | 0 | 1 | 0
0.75 | 2.71 | 0 | 0 | 0 | 0 | 1 | 0
1 | 1.98 | 0 | 0 | 0 | 0 | 1 | 0
2 | 1.55 | 0 | 0 | 0 | 0 | 1 | 0
3 | 1.14 | 0 | 0 | 0 | 0 | 1 | 0
4 | 0.92 | 0 | 0 | 0 | 0 | 1 | 0
5 | 0.77 | 0 | 0 | 0 | 0 | 1 | 0
6 | 0.67 | 0 | 0 | 0 | 0 | 1 | 0
7 | 0.59 | 0 | 0 | 0 | 0 | 1 | 0
8 | 0.53 | 0 | 0 | 0 | 0 | 1 | 0
9 | 0.48 | 0 | 0 | 0 | 0 | 1 | 0
10 | 0.44 | 0 | 0 | 0 | 0 | 1 | 0
15 | 0.32 | 0 | 0 | 0 | 0 | 1 | 0
20 | 0.25 | 0 | 0 | 0 | 0 | 1 | 0
24 | 0.22 | 0 | 0 | 0 | 0 | 1 | 0
[6 empty] | Vol. Req'd= | 0 | Acre-Ft